## Sheet1
DO NOT CHANGE UNITS IN GREY - (Only the Orange dims) | [9 empty] | 0.69813 | 0.62353
Model Gore | ratio 1:0.707 | Heights | [7 empty] | 2.0944 | 1.7952
Dia | pi () Dia | 1 | 2 | 3 | 4 | 5 |  |  |  | 3.1416 | 2.5387
120 | 25.1327 | 5.0936 | 4.1888 | 3.1416 | 2.0944 | 0.69813 |  |  |  | 4.1888 | 3.1093
|  | Diameters | [7 empty] | 5.0936 | 3.4327
|  | 114.73 | 103.92 | 84.85 | 60 | 20.84
| 25.1327 | 7.6487 | 6.928 | 5.6567 | 4 | 1.3893 | 6.2832 |  |  | 3.5904
|  | 7.6487 | 6.928 | 5.6567 | 4 | 1.3893
DOME COVER CALCULATOR (METRIC)
ENTER VALUES IN ORANGE CELLS: | [5 empty] | GORE HEIGHT: |  | 6.2832
DIAMETER | [5 empty] | Marker positions from the tip
8
[8 empty] | 0 | 0
DOME CIRCUMFERENCE |  | ---------> | 25.1327
[8 empty] | 0.69813 | 0.62353
NO. OF GORES
7 | (DEPENDS ON FABRIC WIDTH)
Your gore width at the base: |  |  | 3.5904
[8 empty] | 2.0944 | 1.7952
CALCULATE AS IF YOUR FABRIC WAS 6CM
LESS THAN ACTUAL WIDTH. THIS GIVES YOU
ENOUGH LOOSE FOR SEAMS ON EACH SIDE. | [7 empty] | 3.1416 | 2.5387
MARKERS | HEIGHTS |  | WIDTHS
1 | 0.69813 |  | 0.62353 |  |  |  |  | 4.1888 | 3.1093
2 | 2.0944 |  | 1.7952
3 | 3.1416 |  | 2.5387
4 | 4.1888 |  | 3.1093 |  |  |  |  | 5.0936 | 3.4327
5 | 5.0936 |  | 3.4327
EACH MARKER CORRESPONDS TO HEIGHT | [7 empty] | 6.2832 | 3.5904
AND WIDTH OF THE GORE/SECTION
YELLOW INDICATES DISTANCE FROM THE TOP |  |  |  |  | MAXIMUM GORE WIDTH + 2 X SEAM WIDTHS
BLUE INDICATES WIDTH AT EACH MARKER |  |  |  |  | MUST BE LESS THAN WIDTH OF FABRIC